## SMM
SINGLE-OPERATOR FOR 10 BATCHES WITH SLIMATIC MORTAR MOULDING :
CODE |  | 8T-4 | 9T-4 | 10T-4 | 11T-4 | 14T-4 | 16T-4 | 17T-4 | 18T-4 | 21T-4 | 22T-4
DATE |  | 08/10/2002 | 09/10/2002 | 10/10/2002 | 11/10/2002 | 14/10/2002 | 16/10/2002 | 17/10/2002 | 18/10/2002 | 21/10/2002 | 22/10/2002
WATER ADDED |  | 359 | 359 | 359 | 359 | 359 | 359 | 359 | 359 | 359 | 359 | mL
BATCH # |  | 1 | 2 | 3 | 4 | 5 | 6 | 7 | 8 | 9 | 10
COMPRESSIVE STRENGTH RESULTS
FLOW |  | 110 | 113 | 110 | 109 | 111 | 111 | 113 | 113 | 113 | 111 | MPa
3-DAY | 3-DAY 1st CUBE | 30.43 | 30.2 | 30.8 | 31.92 | 30.92 | 30.01 | 30.11 | 30.55 | 31.81 | 31.78 | MPa
| 3-DAY 2nd CUBE | 30.62 | 31.81 | 32.19 | 31.88 | 31.44 | 30.6 | 30.28 | 30.78 | 32.37 | 32.65 | MPa
| 3-DAY 3rd CUBE | 30.48 | 30.89 | 31.32 | 30.6 | 29.84 | 30.71 | 31.57 | 31.2 | 31.09 | 31.01 | MPa
| AVERAGE 3 CUBES | 30.51 | 30.9667 | 31.4367 | 31.4667 | 30.7333 | 30.44 | 30.6533 | 30.8433 | 31.7567 | 31.8133 | MPa
| Std Dev. One sigma Limit (1s) SMM | 0.080416 | 0.65951 | 0.57343 | 0.61304 | 0.6664 | 0.30735 | 0.65189 | 0.26911 | 0.52392 | 0.66994 | MPa
| Coef.of Var. (1s %) SMM | 0.2636% | 2.13% | 1.824% | 1.948% | 2.168% | 1.01% | 2.127% | 0.8725% | 1.65% | 2.106% | %
| C109 (1s %) 3-DAY limit | [10 empty] | % | bar: 1 to 10
| Acceptable Diff. Two-Sigma Limit (d2s) SMM | 0.19 | 1.61 | 1.39 | 1.32 | 1.6 | 0.7 | 1.46 | 0.65 | 1.28 | 1.64 | MPa
| Two-sigma Limit (d2s %) SMM | 0.6227% | 5.199% | 4.422% | 4.195% | 5.206% | 2.3% | 4.763% | 2.107% | 4.031% | 5.155% | %
| C670 Two-Sigma Limit (2s%) (3 cubes-3-DAY) | 13.2% | 13.2% | 13.2% | 13.2% | 13.2% | 13.2% | 13.2% | 13.2% | 13.2% | 13.2% | %
7-DAY | 7-DAY 1st CUBE | 37.67 | 35.69 | 36.4 | 35.86 | 35.57 | 35.04 | 36.71 | 36.71 | 36.03 | 36.37 | MPa
| 7-DAY 2nd CUBE | 37.79 | 36.67 | 38.08 | 37.7 | 37.15 | 35.85 | 35.36 | 35.57 | 37.58 | 36.58 | MPa
| 7-DAY 3rd CUBE | 36.46 | 36.37 | 36.28 | 37.96 | 37.46 | 35.41 | 37.46 | 36.4 | 37.06 | 37.99 | MPa
| AVERAGE 3 CUBES | 37.3067 | 36.2433 | 36.92 | 37.1733 | 36.7267 | 35.4333 | 36.51 | 36.2267 | 36.89 | 36.98 | MPa
| Std Dev. One sigma Limit (1s) SMM | 0.60068 | 0.40999 | 0.82171 | 0.93471 | 0.82762 | 0.33109 | 0.86891 | 0.48127 | 0.6441 | 0.71931 | MPa
| Coef.of Var. (1s %) SMM | 1.61% | 1.131% | 2.226% | 2.514% | 2.253% | 0.9344% | 2.38% | 1.329% | 1.746% | 1.945% | %
| C109 (1s %) 7-DAY limit | 3.6% | 3.6% | 3.6% | 3.6% | 3.6% | 3.6% | 3.6% | 3.6% | 3.6% | 3.6% | %
| Acceptable Diff. Two-Sigma Limit (d2s) SMM | 1.33 | 0.98 | 1.8 | 2.1 | 1.89 | 0.81 | 2.1 | 1.14 | 1.55 | 1.62 | MPa
| Two-sigma Limit (d2s %) SMM | 3.565% | 2.704% | 4.875% | 5.649% | 5.146% | 2.286% | 5.752% | 3.147% | 4.202% | 4.381% | %
| C670 Two-Sigma Limit (2s%) (3 cubes-7-DAY) | 11.88% | 11.88% | 11.88% | 11.88% | 11.88% | 11.88% | 11.88% | 11.88% | 11.88% | 11.88% | %
28-DAY | 28-DAY 1st CUBE | 41.69 | 40.64 | 43.6 | 42.62 | 41.09 | 42.17 | 43.31 | 42.74 | 43.56 | 42.12 | MPa
| 28-DAY 2nd CUBE | 41.94 | 41.81 | 43.1 | 42.54 | 42.72 | 42.13 | 43.95 | 41.33 | 43.27 | 43.29 | MPa
| 28-DAY 3rd CUBE | 41.57 | 42.19 | 43.2 | 43.15 | 43.18 | 39.98 | 42.36 | 42.65 | 43.36 | 43.79 | MPa
| AVERAGE 3 CUBES | 41.7333 | 41.5467 | 43.3 | 42.77 | 42.33 | 41.4267 | 43.2067 | 42.24 | 43.3967 | 43.0667 | MPa
| Std Dev. One sigma Limit (1s) SMM | 0.15413 | 0.65961 | 0.21602 | 0.27068 | 0.8967 | 1.0231 | 0.65321 | 0.64452 | 0.1212 | 0.69983 | MPa
| Coef.of Var. (1s %) SMM | 0.3693% | 1.588% | 0.4989% | 0.6329% | 2.118% | 2.47% | 1.512% | 1.526% | 0.2793% | 1.625% | %
| C109 (1s %) 3&7-DAY limit | 3.8% | 3.8% | 3.8% | 3.8% | 3.8% | 3.8% | 3.8% | 3.8% | 3.8% | 3.8% | %
| Acceptable Diff. Two-Sigma Limit (d2s) SMM | 0.37 | 1.55 | 0.5 | 0.61 | 2.09 | 2.19 | 1.59 | 1.41 | 0.29 | 1.67 | MPa
| Two-sigma Limit (d2s %) SMM | 0.8866% | 3.731% | 1.155% | 1.426% | 4.937% | 5.286% | 3.68% | 3.338% | 0.6683% | 3.878% | %
| C670 Two-Sigma Limit (2s%) (3 cubes-3&7-DAY) | 12.54% | 12.54% | 12.54% | 12.54% | 12.54% | 12.54% | 12.54% | 12.54% | 12.54% | 12.54% | %
WEIGTH OF EACH CUBE WHEN DRY (ONE DAY AFTER REMOVING FROM WATER)
BATCH # |  | 1 | 2 | 3 | 4 | 5 | 6 | 7 | 8 | 9 | 10
3-DAY | 3-DAY 1st CUBE | 268.4 | 266.2 | 266.5 | 268.4 | 266 | 263.5 | 263.5 | 264.1 | 268.8 | 266.2 | g
| 3-DAY 2nd CUBE | 268.5 | 267.3 | 268.3 | 269.4 | 269.2 | 267.9 | 268.6 | 268.9 | 269.9 | 269 | g
| 3-DAY 3rd CUBE | 267.2 | 265.2 | 266.6 | 266.2 | 265.2 | 266.9 | 268.8 | 268.9 | 265.7 | 266.1 | g
| AVERAGE 3 CUBES | 268.0333 | 266.2333 | 267.1333 | 268 | 266.8 | 266.1 | 266.9667 | 267.3 | 268.1333 | 267.1 | g
| Std Dev. One sigma Limit (1s) SMM | 0.59067 | 0.85765 | 0.82597 | 1.3367 | 1.7282 | 1.8833 | 2.4527 | 2.2627 | 1.7783 | 1.3441 | g
| Coef.of Var. (1s %) SMM | 0.2204% | 0.3221% | 0.3092% | 0.4988% | 0.6478% | 0.7077% | 0.9187% | 0.8465% | 0.6632% | 0.5032% | %
| C109 (1s %) 3-DAY limit | [10 empty] | % | bar: WEIGTH OF EACH CUBE WHEN DRY (ONE DAY AFTER REMOVING FROM WATER) 1 to WEIGTH OF EACH CUBE WHEN DRY (ONE DAY AFTER REMOVING FROM WATER) 10
| Acceptable Diff. Two-Sigma Limit (d2s) SMM | 1.3 | 2.1 | 1.8 | 3.2 | 4 | 4.4 | 5.3 | 4.8 | 4.2 | 2.9 | g
| Two-sigma Limit (d2s %) SMM | 0.485% | 0.7888% | 0.6738% | 1.194% | 1.499% | 1.654% | 1.985% | 1.796% | 1.566% | 1.086% | %
| C670 Two-Sigma Limit (2s%) (3 cubes-3-DAY) | 13.2% | 13.2% | 13.2% | 13.2% | 13.2% | 13.2% | 13.2% | 13.2% | 13.2% | 13.2% | %
7-DAY | 7-DAY 1st CUBE | 268 | 265.7 | 266.9 | 264.5 | 266.6 | 266.6 | 268.8 | 267.8 | 265.8 | 267.2 | g
| 7-DAY 2nd CUBE | 269.9 | 269.9 | 271.2 | 270.3 | 269.6 | 267.1 | 266.7 | 268.6 | 270.9 | 267.5 | g
| 7-DAY 3rd CUBE | 268 | 268.4 | 267.3 | 269.1 | 268.5 | 269.6 | 271 | 267.9 | 269.3 | 271.3 | g
| AVERAGE 3 CUBES | 268.6333 | 268 | 268.4667 | 267.9667 | 268.2333 | 267.7667 | 268.8333 | 268.1 | 268.6667 | 268.6667 | g
| Std Dev. One sigma Limit (1s) SMM | 0.89567 | 1.7378 | 1.9396 | 2.4998 | 1.2392 | 1.3123 | 1.7556 | 0.3559 | 2.1297 | 1.8661 | g
| Coef.of Var. (1s %) SMM | 0.3334% | 0.6484% | 0.7225% | 0.9329% | 0.462% | 0.4901% | 0.6531% | 0.1327% | 0.7927% | 0.6946% | %
| C109 (1s %) 7-DAY limit | 3.6% | 3.6% | 3.6% | 3.6% | 3.6% | 3.6% | 3.6% | 3.6% | 3.6% | 3.6% | %
| Acceptable Diff. Two-Sigma Limit (d2s) SMM | 1.9 | 4.2 | 4.3 | 5.8 | 3 | 3 | 4.3 | 0.8 | 5.1 | 4.1 | g
| Two-sigma Limit (d2s %) SMM | 0.7073% | 1.567% | 1.602% | 2.164% | 1.118% | 1.12% | 1.6% | 0.2984% | 1.898% | 1.526% | %
| C670 Two-Sigma Limit (2s%) (3 cubes-7-DAY) | 11.88% | 11.88% | 11.88% | 11.88% | 11.88% | 11.88% | 11.88% | 11.88% | 11.88% | 11.88% | %
28-DAY | 28-DAY 1st CUBE | 266.3 | 263.9 | 265.2 | 266.1 | 264.4 | 267.7 | 266.5 | 268 | 267.6 | 265.8 | g
| 28-DAY 2nd CUBE | 267 | 266.7 | 267.7 | 267.2 | 267.8 | 269.3 | 269.4 | 266.3 | 267.5 | 270.7 | g
| 28-DAY 3rd CUBE | 264.4 | 269.6 | 271.2 | 270.6 | 269.5 | 265.8 | 265.8 | 266.4 | 271.2 | 269.3 | g
| AVERAGE 3 CUBES | 265.9 | 266.7333 | 268.0333 | 267.9667 | 267.2333 | 267.6 | 267.2333 | 266.9 | 268.7667 | 268.6 | g
| Std Dev. One sigma Limit (1s) SMM | 1.0985 | 2.3271 | 2.4608 | 1.9154 | 2.1203 | 1.4306 | 1.5585 | 0.77889 | 1.7211 | 2.0607 | g
| Coef.of Var. (1s %) SMM | 0.4131% | 0.8725% | 0.9181% | 0.7148% | 0.7934% | 0.5346% | 0.5832% | 0.2918% | 0.6404% | 0.7672% | %
| C109 (1s %) 3&7-DAY limit | 3.8% | 3.8% | 3.8% | 3.8% | 3.8% | 3.8% | 3.8% | 3.8% | 3.8% | 3.8% | %
| Acceptable Diff. Two-Sigma Limit (d2s) SMM | 2.6 | 5.7 | 6 | 4.5 | 5.1 | 3.5 | 3.6 | 1.7 | 3.7 | 4.9 | g
| Two-sigma Limit (d2s %) SMM | 0.9778% | 2.137% | 2.239% | 1.679% | 1.908% | 1.308% | 1.347% | 0.6369% | 1.377% | 1.824% | %
| C670 Two-Sigma Limit (2s%) (3 cubes-3&7-DAY) | 12.54% | 12.54% | 12.54% | 12.54% | 12.54% | 12.54% | 12.54% | 12.54% | 12.54% | 12.54% | %
Note : All batches were prepared and tested by the same operator.
COMPRESSIVE STRENGTH STATISTICS FOR SLIMATIC MORTAR MOULDING
|  | AVERAGE | STD. DEV. | COEF. VAR. | # OF CUBES
3-DAY | 1st CUBE | WEIGTH OF EACH CUBE WHEN DRY (ONE DAY AFTER REMOVING FROM WATER) 1: 30.853; WEIGTH OF EACH CUBE WHEN DRY (ONE DAY AFTER REMOVING FROM WATER) 2: 0.69863; WEIGTH OF EACH CUBE WHEN DRY (ONE DAY AFTER REMOVING FROM WATER) 3: 2.264%; WEIGTH OF EACH CUBE WHEN DRY (ONE DAY AFTER REMOVING FROM WATER) 4: 10
| 2nd CUBE | WEIGTH OF EACH CUBE WHEN DRY (ONE DAY AFTER REMOVING FROM WATER) 1: 31.462; WEIGTH OF EACH CUBE WHEN DRY (ONE DAY AFTER REMOVING FROM WATER) 2: 0.79852; WEIGTH OF EACH CUBE WHEN DRY (ONE DAY AFTER REMOVING FROM WATER) 3: 2.538%; WEIGTH OF EACH CUBE WHEN DRY (ONE DAY AFTER REMOVING FROM WATER) 4: 10
| 3rd CUBE | WEIGTH OF EACH CUBE WHEN DRY (ONE DAY AFTER REMOVING FROM WATER) 1: 30.871; WEIGTH OF EACH CUBE WHEN DRY (ONE DAY AFTER REMOVING FROM WATER) 2: 0.46704; WEIGTH OF EACH CUBE WHEN DRY (ONE DAY AFTER REMOVING FROM WATER) 3: 1.513%; WEIGTH OF EACH CUBE WHEN DRY (ONE DAY AFTER REMOVING FROM WATER) 4: 10
| AVERAGE | WEIGTH OF EACH CUBE WHEN DRY (ONE DAY AFTER REMOVING FROM WATER) 1: 31.062; WEIGTH OF EACH CUBE WHEN DRY (ONE DAY AFTER REMOVING FROM WATER) 2: 0.72664; WEIGTH OF EACH CUBE WHEN DRY (ONE DAY AFTER REMOVING FROM WATER) 3: 2.339%; WEIGTH OF EACH CUBE WHEN DRY (ONE DAY AFTER REMOVING FROM WATER) 4: 30
7-DAY | 1st CUBE | WEIGTH OF EACH CUBE WHEN DRY (ONE DAY AFTER REMOVING FROM WATER) 1: 36.205; WEIGTH OF EACH CUBE WHEN DRY (ONE DAY AFTER REMOVING FROM WATER) 2: 0.69977; WEIGTH OF EACH CUBE WHEN DRY (ONE DAY AFTER REMOVING FROM WATER) 3: 1.933%; WEIGTH OF EACH CUBE WHEN DRY (ONE DAY AFTER REMOVING FROM WATER) 4: 10
| 2nd CUBE | WEIGTH OF EACH CUBE WHEN DRY (ONE DAY AFTER REMOVING FROM WATER) 1: 36.833; WEIGTH OF EACH CUBE WHEN DRY (ONE DAY AFTER REMOVING FROM WATER) 2: 0.93289; WEIGTH OF EACH CUBE WHEN DRY (ONE DAY AFTER REMOVING FROM WATER) 3: 2.533%; WEIGTH OF EACH CUBE WHEN DRY (ONE DAY AFTER REMOVING FROM WATER) 4: 10
| 3rd CUBE | WEIGTH OF EACH CUBE WHEN DRY (ONE DAY AFTER REMOVING FROM WATER) 1: 36.885; WEIGTH OF EACH CUBE WHEN DRY (ONE DAY AFTER REMOVING FROM WATER) 2: 0.79317; WEIGTH OF EACH CUBE WHEN DRY (ONE DAY AFTER REMOVING FROM WATER) 3: 2.15%; WEIGTH OF EACH CUBE WHEN DRY (ONE DAY AFTER REMOVING FROM WATER) 4: 10
| AVERAGE | WEIGTH OF EACH CUBE WHEN DRY (ONE DAY AFTER REMOVING FROM WATER) 1: 36.641; WEIGTH OF EACH CUBE WHEN DRY (ONE DAY AFTER REMOVING FROM WATER) 2: 0.87094; WEIGTH OF EACH CUBE WHEN DRY (ONE DAY AFTER REMOVING FROM WATER) 3: 2.377%; WEIGTH OF EACH CUBE WHEN DRY (ONE DAY AFTER REMOVING FROM WATER) 4: 30
28-DAY | 1st CUBE | WEIGTH OF EACH CUBE WHEN DRY (ONE DAY AFTER REMOVING FROM WATER) 1: 42.354; WEIGTH OF EACH CUBE WHEN DRY (ONE DAY AFTER REMOVING FROM WATER) 2: 0.95946; WEIGTH OF EACH CUBE WHEN DRY (ONE DAY AFTER REMOVING FROM WATER) 3: 2.265%; WEIGTH OF EACH CUBE WHEN DRY (ONE DAY AFTER REMOVING FROM WATER) 4: 10
| 2nd CUBE | WEIGTH OF EACH CUBE WHEN DRY (ONE DAY AFTER REMOVING FROM WATER) 1: 42.608; WEIGTH OF EACH CUBE WHEN DRY (ONE DAY AFTER REMOVING FROM WATER) 2: 0.76866; WEIGTH OF EACH CUBE WHEN DRY (ONE DAY AFTER REMOVING FROM WATER) 3: 1.804%; WEIGTH OF EACH CUBE WHEN DRY (ONE DAY AFTER REMOVING FROM WATER) 4: 10
| 3rd CUBE | WEIGTH OF EACH CUBE WHEN DRY (ONE DAY AFTER REMOVING FROM WATER) 1: 42.543; WEIGTH OF EACH CUBE WHEN DRY (ONE DAY AFTER REMOVING FROM WATER) 2: 1.0542; WEIGTH OF EACH CUBE WHEN DRY (ONE DAY AFTER REMOVING FROM WATER) 3: 2.478%; WEIGTH OF EACH CUBE WHEN DRY (ONE DAY AFTER REMOVING FROM WATER) 4: 10
| AVERAGE | WEIGTH OF EACH CUBE WHEN DRY (ONE DAY AFTER REMOVING FROM WATER) 1: 42.5017; WEIGTH OF EACH CUBE WHEN DRY (ONE DAY AFTER REMOVING FROM WATER) 2: 0.9412; WEIGTH OF EACH CUBE WHEN DRY (ONE DAY AFTER REMOVING FROM WATER) 3: 2.215%; WEIGTH OF EACH CUBE WHEN DRY (ONE DAY AFTER REMOVING FROM WATER) 4: 30
CUBES WEIGTHS FOR SLIMATIC MORTAR MOULDING
|  | AVERAGE | STD. DEV. | COEF. VAR. | # OF CUBES
3-DAY | 1st CUBE | WEIGTH OF EACH CUBE WHEN DRY (ONE DAY AFTER REMOVING FROM WATER) 1: 266.16; WEIGTH OF EACH CUBE WHEN DRY (ONE DAY AFTER REMOVING FROM WATER) 2: 1.8853; WEIGTH OF EACH CUBE WHEN DRY (ONE DAY AFTER REMOVING FROM WATER) 3: 0.7083%; WEIGTH OF EACH CUBE WHEN DRY (ONE DAY AFTER REMOVING FROM WATER) 4: 10
| 2nd CUBE | WEIGTH OF EACH CUBE WHEN DRY (ONE DAY AFTER REMOVING FROM WATER) 1: 268.7; WEIGTH OF EACH CUBE WHEN DRY (ONE DAY AFTER REMOVING FROM WATER) 2: 0.71554; WEIGTH OF EACH CUBE WHEN DRY (ONE DAY AFTER REMOVING FROM WATER) 3: 0.2663%; WEIGTH OF EACH CUBE WHEN DRY (ONE DAY AFTER REMOVING FROM WATER) 4: 10
| 3rd CUBE | WEIGTH OF EACH CUBE WHEN DRY (ONE DAY AFTER REMOVING FROM WATER) 1: 266.68; WEIGTH OF EACH CUBE WHEN DRY (ONE DAY AFTER REMOVING FROM WATER) 2: 1.2512; WEIGTH OF EACH CUBE WHEN DRY (ONE DAY AFTER REMOVING FROM WATER) 3: 0.4692%; WEIGTH OF EACH CUBE WHEN DRY (ONE DAY AFTER REMOVING FROM WATER) 4: 10
| AVERAGE | WEIGTH OF EACH CUBE WHEN DRY (ONE DAY AFTER REMOVING FROM WATER) 1: 267.18; WEIGTH OF EACH CUBE WHEN DRY (ONE DAY AFTER REMOVING FROM WATER) 2: 1.7543; WEIGTH OF EACH CUBE WHEN DRY (ONE DAY AFTER REMOVING FROM WATER) 3: 0.6566%; WEIGTH OF EACH CUBE WHEN DRY (ONE DAY AFTER REMOVING FROM WATER) 4: 30
7-DAY | 1st CUBE | WEIGTH OF EACH CUBE WHEN DRY (ONE DAY AFTER REMOVING FROM WATER) 1: 266.79; WEIGTH OF EACH CUBE WHEN DRY (ONE DAY AFTER REMOVING FROM WATER) 2: 1.1912; WEIGTH OF EACH CUBE WHEN DRY (ONE DAY AFTER REMOVING FROM WATER) 3: 0.4465%; WEIGTH OF EACH CUBE WHEN DRY (ONE DAY AFTER REMOVING FROM WATER) 4: 10
| 2nd CUBE | WEIGTH OF EACH CUBE WHEN DRY (ONE DAY AFTER REMOVING FROM WATER) 1: 269.17; WEIGTH OF EACH CUBE WHEN DRY (ONE DAY AFTER REMOVING FROM WATER) 2: 1.5212; WEIGTH OF EACH CUBE WHEN DRY (ONE DAY AFTER REMOVING FROM WATER) 3: 0.5652%; WEIGTH OF EACH CUBE WHEN DRY (ONE DAY AFTER REMOVING FROM WATER) 4: 10
| 3rd CUBE | WEIGTH OF EACH CUBE WHEN DRY (ONE DAY AFTER REMOVING FROM WATER) 1: 269.04; WEIGTH OF EACH CUBE WHEN DRY (ONE DAY AFTER REMOVING FROM WATER) 2: 1.2427; WEIGTH OF EACH CUBE WHEN DRY (ONE DAY AFTER REMOVING FROM WATER) 3: 0.4619%; WEIGTH OF EACH CUBE WHEN DRY (ONE DAY AFTER REMOVING FROM WATER) 4: 10
| AVERAGE | WEIGTH OF EACH CUBE WHEN DRY (ONE DAY AFTER REMOVING FROM WATER) 1: 268.3333; WEIGTH OF EACH CUBE WHEN DRY (ONE DAY AFTER REMOVING FROM WATER) 2: 1.7184; WEIGTH OF EACH CUBE WHEN DRY (ONE DAY AFTER REMOVING FROM WATER) 3: 0.6404%; WEIGTH OF EACH CUBE WHEN DRY (ONE DAY AFTER REMOVING FROM WATER) 4: 30
28-DAY | 1st CUBE | WEIGTH OF EACH CUBE WHEN DRY (ONE DAY AFTER REMOVING FROM WATER) 1: 266.15; WEIGTH OF EACH CUBE WHEN DRY (ONE DAY AFTER REMOVING FROM WATER) 2: 1.3124; WEIGTH OF EACH CUBE WHEN DRY (ONE DAY AFTER REMOVING FROM WATER) 3: 0.4931%; WEIGTH OF EACH CUBE WHEN DRY (ONE DAY AFTER REMOVING FROM WATER) 4: 10
| 2nd CUBE | WEIGTH OF EACH CUBE WHEN DRY (ONE DAY AFTER REMOVING FROM WATER) 1: 267.96; WEIGTH OF EACH CUBE WHEN DRY (ONE DAY AFTER REMOVING FROM WATER) 2: 1.3238; WEIGTH OF EACH CUBE WHEN DRY (ONE DAY AFTER REMOVING FROM WATER) 3: 0.494%; WEIGTH OF EACH CUBE WHEN DRY (ONE DAY AFTER REMOVING FROM WATER) 4: 10
| 3rd CUBE | WEIGTH OF EACH CUBE WHEN DRY (ONE DAY AFTER REMOVING FROM WATER) 1: 268.38; WEIGTH OF EACH CUBE WHEN DRY (ONE DAY AFTER REMOVING FROM WATER) 2: 2.3978; WEIGTH OF EACH CUBE WHEN DRY (ONE DAY AFTER REMOVING FROM WATER) 3: 0.8934%; WEIGTH OF EACH CUBE WHEN DRY (ONE DAY AFTER REMOVING FROM WATER) 4: 10
| AVERAGE | WEIGTH OF EACH CUBE WHEN DRY (ONE DAY AFTER REMOVING FROM WATER) 1: 267.4967; WEIGTH OF EACH CUBE WHEN DRY (ONE DAY AFTER REMOVING FROM WATER) 2: 2.0027; WEIGTH OF EACH CUBE WHEN DRY (ONE DAY AFTER REMOVING FROM WATER) 3: 0.7487%; WEIGTH OF EACH CUBE WHEN DRY (ONE DAY AFTER REMOVING FROM WATER) 4: 30

## MANUAL
SINGLE-OPERATOR FOR 10 BATCHES WITH MANUAL MOULDING :
CODE |  | 5T-4 | 6T-4 | 8T-4 | 11T-4 | 12T-4 | 13T-4 | 14T-4 | 15T-4 | 18T-4 | 19T-4
DATE |  | 2002-11-05 | 2002-11-06 | 2002-11-08 | 2002-11-11 | 2002-11-12 | 2002-11-13 | 2002-11-14 | 2002-11-15 | 2002-11-18 | 2002-11-19
WATER ADDED |  | 359 | 359 | 359 | 359 | 359 | 359 | 359 | 359 | 359 | 359 | mL | Correection
BATCH # |  | 1 | 2 | 3 | 4 | 5 | 6 | 7 | 8 | 9 | 10 |  | Factor
COMPRESSIVE STRENGTH RESULTS (with correction factor)
FLOW |  | 115 | 117 | 115 | 116 | 117 | 117 | 119 | 118 | 118 | 118 | MPa
3-DAY | 3-DAY 1st CUBE | 33.0225 | 30.8943 | 29.5074 | 29.6509 | 31.4801 | 31.528 | 29.89 | 29.077 | 31.3367 | 30.2248 | MPa
| 3-DAY 2nd CUBE | 30.8465 | 30.0813 | 31.2052 | 29.1487 | 31.6954 | 32.5681 | 30.0813 | 32.0421 | 30.44 | 31.4204 | MPa
| 3-DAY 3rd CUBE | 31.253 | 31.7193 | 29.6389 | 28.3238 | 29.89 | 30.6791 | 30.3563 | 31.3965 | 31.7193 | 31.9943 | MPa
| AVERAGE 3 CUBES with correction factor | 31.7073 | 30.8983 | 30.1172 | 29.0411 | 31.0218 | 31.5917 | 30.1092 | 30.8385 | 31.1653 | 31.2131 | MPa | 1.1956
| Std Dev. One sigma Limit (1s) Manual | 0.94465 | 0.66871 | 0.7712 | 0.54711 | 0.80514 | 0.77252 | 0.19138 | 1.2732 | 0.53614 | 0.7371 | MPa
| Coef.of Var. (1s %) Manual | 2.979% | 2.164% | 2.561% | 1.884% | 2.595% | 2.445% | 0.6356% | 4.128% | 1.72% | 2.362% | %
| C109 (1s %) 3-DAY limit | [10 empty] | % | bar: 1 to 10
| Acceptable Diff. Two-Sigma Limit (d2s) Manual | 2.176 | 1.638 | 1.6978 | 1.3271 | 1.8054 | 1.889 | 0.46628 | 2.9651 | 1.2793 | 1.7695 | MPa
| Two-sigma Limit (d2s %) Manual | 6.863% | 5.301% | 5.637% | 4.57% | 5.82% | 5.98% | 1.549% | 9.615% | 4.105% | 5.669% | %
| C670 Two-Sigma Limit (2s%) (3 cubes-3-DAY) | 13.2% | 13.2% | 13.2% | 13.2% | 13.2% | 13.2% | 13.2% | 13.2% | 13.2% | 13.2% | %
7-DAY | 7-DAY 1st CUBE | 35.5303 | 34.2904 | 35.176 | 35.0461 | 35.8019 | 37.3723 | 35.8845 | 37.2542 | 37.0889 | 36.8055 | MPa
| 7-DAY 2nd CUBE | 36.4631 | 36.6402 | 34.7037 | 33.4284 | 36.2624 | 37.3133 | 37.2306 | 38.7657 | 37.3133 | 35.1288 | MPa
| 7-DAY 3rd CUBE | 36.0971 | 35.9436 | 36.9945 | 36.038 | 37.8564 | 36.1207 | 37.6911 | 37.6557 | 35.3768 | 35.176 | MPa
| AVERAGE 3 CUBES with correction factor | 36.0301 | 35.6247 | 35.6247 | 34.8375 | 36.6402 | 36.9354 | 36.9354 | 37.8919 | 36.593 | 35.7035 | MPa | 1.1808
| Std Dev. One sigma Limit (1s) Manual | 0.38375 | 0.98543 | 0.98755 | 1.0755 | 0.88031 | 0.57662 | 0.76652 | 0.63923 | 0.86486 | 0.77953 | MPa
| Coef.of Var. (1s %) Manual | 1.065% | 2.766% | 2.772% | 3.087% | 2.403% | 1.561% | 2.075% | 1.687% | 2.363% | 2.183% | %
| C109 (1s %) 7-DAY limit | 3.6% | 3.6% | 3.6% | 3.6% | 3.6% | 3.6% | 3.6% | 3.6% | 3.6% | 3.6% | %
| Acceptable Diff. Two-Sigma Limit (d2s) Manual | 0.93283 | 2.3498 | 2.2908 | 2.6096 | 2.0546 | 1.2516 | 1.8066 | 1.5114 | 1.9365 | 1.6767 | MPa
| Two-sigma Limit (d2s %) Manual | 2.589% | 6.596% | 6.43% | 7.491% | 5.607% | 3.389% | 4.891% | 3.989% | 5.292% | 4.696% | %
| C670 Two-Sigma Limit (2s%) (3 cubes-7-DAY) | 11.88% | 11.88% | 11.88% | 11.88% | 11.88% | 11.88% | 11.88% | 11.88% | 11.88% | 11.88% | %
28-DAY | 28-DAY 1st CUBE | 44.0188 | 43.2833 | 42.2358 | 37.1207 | 42.8264 | 44.3197 | 41.6786 | 42.5478 | 40.5307 | 42.5144 | MPa
| 28-DAY 2nd CUBE | 44.2417 | 44.4423 | 40.5642 | 41.8011 | 44.1191 | 42.0352 | 42.0797 | 42.9044 | 44.654 | 43.6065 | MPa
| 28-DAY 3rd CUBE | 42.9044 | 41.0434 | 40.5642 | 38.4468 | 41.0434 | 42.1355 | 39.6726 | 41.9349 | 42.4364 | 39.9401 | MPa
| AVERAGE 3 CUBES | 43.7216 | 42.923 | 41.1214 | 39.1229 | 42.6629 | 42.8301 | 41.1436 | 42.4624 | 42.5404 | 42.0203 | MPa | 1.1144
| Std Dev. One sigma Limit (1s) Manual | 0.58499 | 1.4108 | 0.788 | 1.9697 | 1.261 | 1.0541 | 1.053 | 0.40039 | 1.6849 | 1.537 | MPa
| Coef.of Var. (1s %) Manual | 1.338% | 3.287% | 1.916% | 5.035% | 2.956% | 2.461% | 2.559% | 0.9429% | 3.961% | 3.658% | %
| C109 (1s %) 3&7-DAY limit | 3.8% | 3.8% | 3.8% | 3.8% | 3.8% | 3.8% | 3.8% | 3.8% | 3.8% | 3.8% | %
| Acceptable Diff. Two-Sigma Limit (d2s) Manual | 1.3373 | 3.3989 | 1.6716 | 4.6805 | 3.0757 | 2.2845 | 2.4071 | 0.96953 | 4.1233 | 3.6664 | MPa
| Two-sigma Limit (d2s %) Manual | 3.059% | 7.919% | 4.065% | 11.96% | 7.209% | 5.334% | 5.85% | 2.283% | 9.693% | 8.725% | %
| C670 Two-Sigma Limit (2s%) (3 cubes-3&7-DAY) | 12.54% | 12.54% | 12.54% | 12.54% | 12.54% | 12.54% | 12.54% | 12.54% | 12.54% | 12.54% | %
WEIGTH OF EACH CUBE WHEN DRY (ONE DAY AFTER REMOVING FROM WATER)
BATCH # |  | 1 | 2 | 3 | 4 | 5 | 6 | 7 | 8 | 9 | 10
3-DAY | 3-DAY 1st CUBE | 265.4 | 266 | 261.9 | 263.9 | 265.5 | 264.2 | 265 | 266.1 | 266.1 | 269.5 | g
| 3-DAY 2nd CUBE | 265.9 | 263.9 | 267.8 | 266.3 | 267.8 | 267.4 | 264 | 265.6 | 264.7 | 267.6 | g
| 3-DAY 3rd CUBE | 267.2 | 267.6 | 267 | 263.8 | 264.2 | 267.4 | 265.3 | 268.9 | 265.8 | 267.5 | g
| AVERAGE 3 CUBES | 266.1667 | 265.8333 | 265.5667 | 264.6667 | 265.8333 | 266.3333 | 264.7667 | 266.8667 | 265.5333 | 268.2 | g
| Std Dev. One sigma Limit (1s) Manual | 0.75865 | 1.5151 | 2.6132 | 1.1557 | 1.4885 | 1.5085 | 0.55578 | 1.4522 | 0.60185 | 0.92014 | g
| Coef.of Var. (1s %) Manual | 0.285% | 0.5699% | 0.984% | 0.4366% | 0.5599% | 0.5664% | 0.2099% | 0.5442% | 0.2267% | 0.3431% | %
| C109 (1s %) 3-DAY limit | [10 empty] | % | bar: WEIGTH OF EACH CUBE WHEN DRY (ONE DAY AFTER REMOVING FROM WATER) 1 to WEIGTH OF EACH CUBE WHEN DRY (ONE DAY AFTER REMOVING FROM WATER) 10
| Acceptable Diff. Two-Sigma Limit (d2s) Manual | 1.8 | 3.7 | 5.9 | 2.5 | 3.6 | 3.2 | 1.3 | 3.3 | 1.4 | 2 | g
| Two-sigma Limit (d2s %) Manual | 0.6763% | 1.392% | 2.222% | 0.9446% | 1.354% | 1.202% | 0.491% | 1.237% | 0.5272% | 0.7457% | %
| C670 Two-Sigma Limit (2s%) (3 cubes-3-DAY) | 13.2% | 13.2% | 13.2% | 13.2% | 13.2% | 13.2% | 13.2% | 13.2% | 13.2% | 13.2% | %
7-DAY | 7-DAY 1st CUBE | 265.1 | 264 | 266.1 | 266 | 266.6 | 266.8 | 264.5 | 267.8 | 268.9 | 266.8 | g
| 7-DAY 2nd CUBE | 267.1 | 268.4 | 264.7 | 264.6 | 265.5 | 268.9 | 268.2 | 269.4 | 265.8 | 266.2 | g
| 7-DAY 3rd CUBE | 267.4 | 268.7 | 267.8 | 266.8 | 268.3 | 267.5 | 268.3 | 268.3 | 266.7 | 268.4 | g
| AVERAGE 3 CUBES | 266.5333 | 267.0333 | 266.2 | 265.8 | 266.8 | 267.7333 | 267 | 268.5 | 267.1333 | 267.1333 | g
| Std Dev. One sigma Limit (1s) Manual | 1.0209 | 2.1484 | 1.2675 | 0.90921 | 1.1518 | 0.87305 | 1.7682 | 0.66833 | 1.3021 | 0.92856 | g
| Coef.of Var. (1s %) Manual | 0.383% | 0.8045% | 0.4762% | 0.3421% | 0.4317% | 0.3261% | 0.6623% | 0.2489% | 0.4874% | 0.3476% | %
| C109 (1s %) 7-DAY limit | 3.6% | 3.6% | 3.6% | 3.6% | 3.6% | 3.6% | 3.6% | 3.6% | 3.6% | 3.6% | %
| Acceptable Diff. Two-Sigma Limit (d2s) Manual | 2.3 | 4.7 | 3.1 | 2.2 | 2.8 | 2.1 | 3.8 | 1.6 | 3.1 | 2.2 | g
| Two-sigma Limit (d2s %) Manual | 0.8629% | 1.76% | 1.165% | 0.8277% | 1.049% | 0.7844% | 1.423% | 0.5959% | 1.16% | 0.8236% | %
| C670 Two-Sigma Limit (2s%) (3 cubes-7-DAY) | 11.88% | 11.88% | 11.88% | 11.88% | 11.88% | 11.88% | 11.88% | 11.88% | 11.88% | 11.88% | %
28-DAY | 28-DAY 1st CUBE | 265.9 | 268.3 | 267.1 | 263.2 | 264.1 | 268.3 | 266.9 | 267.7 | 263.9 | 267 | g
| 28-DAY 2nd CUBE | 268.7 | 270 | 268 | 268.2 | 268.7 | 266.8 | 268.4 | 268.1 | 269.8 | 268.6 | g
| 28-DAY 3rd CUBE | 267.2 | 266.6 | 264.9 | 265.3 | 269 | 267.5 | 266.4 | 268.4 | 269.2 | 266.3 | g
| AVERAGE 3 CUBES | 267.2667 | 268.3 | 266.6667 | 265.5667 | 267.2667 | 267.5333 | 267.2333 | 268.0667 | 267.6333 | 267.3 | g
| Std Dev. One sigma Limit (1s) Manual | 1.1441 | 1.388 | 1.3021 | 2.0499 | 2.2425 | 0.61283 | 0.84984 | 0.28674 | 2.6512 | 0.96264 | g
| Coef.of Var. (1s %) Manual | 0.4281% | 0.5173% | 0.4883% | 0.7719% | 0.8391% | 0.2291% | 0.318% | 0.107% | 0.9906% | 0.3601% | %
| C109 (1s %) 3&7-DAY limit | 3.8% | 3.8% | 3.8% | 3.8% | 3.8% | 3.8% | 3.8% | 3.8% | 3.8% | 3.8% | %
| Acceptable Diff. Two-Sigma Limit (d2s) Manual | 2.8 | 3.4 | 3.1 | 5 | 4.9 | 1.5 | 2 | 0.7 | 5.9 | 2.3 | g
| Two-sigma Limit (d2s %) Manual | 1.048% | 1.267% | 1.163% | 1.883% | 1.833% | 0.5607% | 0.7484% | 0.2611% | 2.205% | 0.8605% | %
| C670 Two-Sigma Limit (2s%) (3 cubes-3&7-DAY) | 12.54% | 12.54% | 12.54% | 12.54% | 12.54% | 12.54% | 12.54% | 12.54% | 12.54% | 12.54% | %
Note : All batches were prepared and tested by the same operator.
COMPRESSIVE STRENGTH STATISTICS FOR MANUAL MOULDING
|  | AVERAGE | STD. DEV. | COEF. VAR. | # OF CUBES
3-DAY | 1st CUBE | WEIGTH OF EACH CUBE WHEN DRY (ONE DAY AFTER REMOVING FROM WATER) 1: 30.6612; WEIGTH OF EACH CUBE WHEN DRY (ONE DAY AFTER REMOVING FROM WATER) 2: 1.147; WEIGTH OF EACH CUBE WHEN DRY (ONE DAY AFTER REMOVING FROM WATER) 3: 3.741%; WEIGTH OF EACH CUBE WHEN DRY (ONE DAY AFTER REMOVING FROM WATER) 4: 10
| 2nd CUBE | WEIGTH OF EACH CUBE WHEN DRY (ONE DAY AFTER REMOVING FROM WATER) 1: 30.9529; WEIGTH OF EACH CUBE WHEN DRY (ONE DAY AFTER REMOVING FROM WATER) 2: 0.98375; WEIGTH OF EACH CUBE WHEN DRY (ONE DAY AFTER REMOVING FROM WATER) 3: 3.178%; WEIGTH OF EACH CUBE WHEN DRY (ONE DAY AFTER REMOVING FROM WATER) 4: 10
| 3rd CUBE | WEIGTH OF EACH CUBE WHEN DRY (ONE DAY AFTER REMOVING FROM WATER) 1: 30.697; WEIGTH OF EACH CUBE WHEN DRY (ONE DAY AFTER REMOVING FROM WATER) 2: 1.0996; WEIGTH OF EACH CUBE WHEN DRY (ONE DAY AFTER REMOVING FROM WATER) 3: 3.582%; WEIGTH OF EACH CUBE WHEN DRY (ONE DAY AFTER REMOVING FROM WATER) 4: 10
| AVERAGE | WEIGTH OF EACH CUBE WHEN DRY (ONE DAY AFTER REMOVING FROM WATER) 1: 30.7704; WEIGTH OF EACH CUBE WHEN DRY (ONE DAY AFTER REMOVING FROM WATER) 2: 1.0867; WEIGTH OF EACH CUBE WHEN DRY (ONE DAY AFTER REMOVING FROM WATER) 3: 3.532%; WEIGTH OF EACH CUBE WHEN DRY (ONE DAY AFTER REMOVING FROM WATER) 4: 30
7-DAY | 1st CUBE | WEIGTH OF EACH CUBE WHEN DRY (ONE DAY AFTER REMOVING FROM WATER) 1: 36.025; WEIGTH OF EACH CUBE WHEN DRY (ONE DAY AFTER REMOVING FROM WATER) 2: 1.0035; WEIGTH OF EACH CUBE WHEN DRY (ONE DAY AFTER REMOVING FROM WATER) 3: 2.785%; WEIGTH OF EACH CUBE WHEN DRY (ONE DAY AFTER REMOVING FROM WATER) 4: 10
| 2nd CUBE | WEIGTH OF EACH CUBE WHEN DRY (ONE DAY AFTER REMOVING FROM WATER) 1: 36.325; WEIGTH OF EACH CUBE WHEN DRY (ONE DAY AFTER REMOVING FROM WATER) 2: 1.4595; WEIGTH OF EACH CUBE WHEN DRY (ONE DAY AFTER REMOVING FROM WATER) 3: 4.018%; WEIGTH OF EACH CUBE WHEN DRY (ONE DAY AFTER REMOVING FROM WATER) 4: 10
| 3rd CUBE | WEIGTH OF EACH CUBE WHEN DRY (ONE DAY AFTER REMOVING FROM WATER) 1: 36.495; WEIGTH OF EACH CUBE WHEN DRY (ONE DAY AFTER REMOVING FROM WATER) 2: 0.9318; WEIGTH OF EACH CUBE WHEN DRY (ONE DAY AFTER REMOVING FROM WATER) 3: 2.553%; WEIGTH OF EACH CUBE WHEN DRY (ONE DAY AFTER REMOVING FROM WATER) 4: 10
| AVERAGE | WEIGTH OF EACH CUBE WHEN DRY (ONE DAY AFTER REMOVING FROM WATER) 1: 36.2817; WEIGTH OF EACH CUBE WHEN DRY (ONE DAY AFTER REMOVING FROM WATER) 2: 1.1717; WEIGTH OF EACH CUBE WHEN DRY (ONE DAY AFTER REMOVING FROM WATER) 3: 3.229%; WEIGTH OF EACH CUBE WHEN DRY (ONE DAY AFTER REMOVING FROM WATER) 4: 30
28-DAY | 1st CUBE | WEIGTH OF EACH CUBE WHEN DRY (ONE DAY AFTER REMOVING FROM WATER) 1: 42.1076; WEIGTH OF EACH CUBE WHEN DRY (ONE DAY AFTER REMOVING FROM WATER) 2: 1.9586; WEIGTH OF EACH CUBE WHEN DRY (ONE DAY AFTER REMOVING FROM WATER) 3: 4.651%; WEIGTH OF EACH CUBE WHEN DRY (ONE DAY AFTER REMOVING FROM WATER) 4: 10
| 2nd CUBE | WEIGTH OF EACH CUBE WHEN DRY (ONE DAY AFTER REMOVING FROM WATER) 1: 43.0448; WEIGTH OF EACH CUBE WHEN DRY (ONE DAY AFTER REMOVING FROM WATER) 2: 1.3083; WEIGTH OF EACH CUBE WHEN DRY (ONE DAY AFTER REMOVING FROM WATER) 3: 3.039%; WEIGTH OF EACH CUBE WHEN DRY (ONE DAY AFTER REMOVING FROM WATER) 4: 10
| 3rd CUBE | WEIGTH OF EACH CUBE WHEN DRY (ONE DAY AFTER REMOVING FROM WATER) 1: 41.0121; WEIGTH OF EACH CUBE WHEN DRY (ONE DAY AFTER REMOVING FROM WATER) 2: 1.321; WEIGTH OF EACH CUBE WHEN DRY (ONE DAY AFTER REMOVING FROM WATER) 3: 3.221%; WEIGTH OF EACH CUBE WHEN DRY (ONE DAY AFTER REMOVING FROM WATER) 4: 10
| AVERAGE | WEIGTH OF EACH CUBE WHEN DRY (ONE DAY AFTER REMOVING FROM WATER) 1: 42.0549; WEIGTH OF EACH CUBE WHEN DRY (ONE DAY AFTER REMOVING FROM WATER) 2: 1.7666; WEIGTH OF EACH CUBE WHEN DRY (ONE DAY AFTER REMOVING FROM WATER) 3: 4.201%; WEIGTH OF EACH CUBE WHEN DRY (ONE DAY AFTER REMOVING FROM WATER) 4: 30
CUBES WEIGTHS FOR MANUAL MOULDING
|  | AVERAGE | STD. DEV. | COEF. VAR. | # OF CUBES
3-DAY | 1st CUBE | WEIGTH OF EACH CUBE WHEN DRY (ONE DAY AFTER REMOVING FROM WATER) 1: 265.36; WEIGTH OF EACH CUBE WHEN DRY (ONE DAY AFTER REMOVING FROM WATER) 2: 1.8505; WEIGTH OF EACH CUBE WHEN DRY (ONE DAY AFTER REMOVING FROM WATER) 3: 0.6974%; WEIGTH OF EACH CUBE WHEN DRY (ONE DAY AFTER REMOVING FROM WATER) 4: 10
| 2nd CUBE | WEIGTH OF EACH CUBE WHEN DRY (ONE DAY AFTER REMOVING FROM WATER) 1: 266.1; WEIGTH OF EACH CUBE WHEN DRY (ONE DAY AFTER REMOVING FROM WATER) 2: 1.4581; WEIGTH OF EACH CUBE WHEN DRY (ONE DAY AFTER REMOVING FROM WATER) 3: 0.5479%; WEIGTH OF EACH CUBE WHEN DRY (ONE DAY AFTER REMOVING FROM WATER) 4: 10
| 3rd CUBE | WEIGTH OF EACH CUBE WHEN DRY (ONE DAY AFTER REMOVING FROM WATER) 1: 266.47; WEIGTH OF EACH CUBE WHEN DRY (ONE DAY AFTER REMOVING FROM WATER) 2: 1.5499; WEIGTH OF EACH CUBE WHEN DRY (ONE DAY AFTER REMOVING FROM WATER) 3: 0.5816%; WEIGTH OF EACH CUBE WHEN DRY (ONE DAY AFTER REMOVING FROM WATER) 4: 10
| AVERAGE | WEIGTH OF EACH CUBE WHEN DRY (ONE DAY AFTER REMOVING FROM WATER) 1: 265.9767; WEIGTH OF EACH CUBE WHEN DRY (ONE DAY AFTER REMOVING FROM WATER) 2: 0.97389; WEIGTH OF EACH CUBE WHEN DRY (ONE DAY AFTER REMOVING FROM WATER) 3: 0.3662%; WEIGTH OF EACH CUBE WHEN DRY (ONE DAY AFTER REMOVING FROM WATER) 4: 30
7-DAY | 1st CUBE | WEIGTH OF EACH CUBE WHEN DRY (ONE DAY AFTER REMOVING FROM WATER) 1: 266.26; WEIGTH OF EACH CUBE WHEN DRY (ONE DAY AFTER REMOVING FROM WATER) 2: 1.403; WEIGTH OF EACH CUBE WHEN DRY (ONE DAY AFTER REMOVING FROM WATER) 3: 0.5269%; WEIGTH OF EACH CUBE WHEN DRY (ONE DAY AFTER REMOVING FROM WATER) 4: 10
| 2nd CUBE | WEIGTH OF EACH CUBE WHEN DRY (ONE DAY AFTER REMOVING FROM WATER) 1: 266.88; WEIGTH OF EACH CUBE WHEN DRY (ONE DAY AFTER REMOVING FROM WATER) 2: 1.6738; WEIGTH OF EACH CUBE WHEN DRY (ONE DAY AFTER REMOVING FROM WATER) 3: 0.6272%; WEIGTH OF EACH CUBE WHEN DRY (ONE DAY AFTER REMOVING FROM WATER) 4: 10
| 3rd CUBE | WEIGTH OF EACH CUBE WHEN DRY (ONE DAY AFTER REMOVING FROM WATER) 1: 267.82; WEIGTH OF EACH CUBE WHEN DRY (ONE DAY AFTER REMOVING FROM WATER) 2: 0.66151; WEIGTH OF EACH CUBE WHEN DRY (ONE DAY AFTER REMOVING FROM WATER) 3: 0.247%; WEIGTH OF EACH CUBE WHEN DRY (ONE DAY AFTER REMOVING FROM WATER) 4: 10
| AVERAGE | WEIGTH OF EACH CUBE WHEN DRY (ONE DAY AFTER REMOVING FROM WATER) 1: 266.9867; WEIGTH OF EACH CUBE WHEN DRY (ONE DAY AFTER REMOVING FROM WATER) 2: 0.71836; WEIGTH OF EACH CUBE WHEN DRY (ONE DAY AFTER REMOVING FROM WATER) 3: 0.2691%; WEIGTH OF EACH CUBE WHEN DRY (ONE DAY AFTER REMOVING FROM WATER) 4: 30
28-DAY | 1st CUBE | WEIGTH OF EACH CUBE WHEN DRY (ONE DAY AFTER REMOVING FROM WATER) 1: 266.24; WEIGTH OF EACH CUBE WHEN DRY (ONE DAY AFTER REMOVING FROM WATER) 2: 1.7828; WEIGTH OF EACH CUBE WHEN DRY (ONE DAY AFTER REMOVING FROM WATER) 3: 0.6696%; WEIGTH OF EACH CUBE WHEN DRY (ONE DAY AFTER REMOVING FROM WATER) 4: 10
| 2nd CUBE | WEIGTH OF EACH CUBE WHEN DRY (ONE DAY AFTER REMOVING FROM WATER) 1: 268.53; WEIGTH OF EACH CUBE WHEN DRY (ONE DAY AFTER REMOVING FROM WATER) 2: 0.86145; WEIGTH OF EACH CUBE WHEN DRY (ONE DAY AFTER REMOVING FROM WATER) 3: 0.3208%; WEIGTH OF EACH CUBE WHEN DRY (ONE DAY AFTER REMOVING FROM WATER) 4: 10
| 3rd CUBE | WEIGTH OF EACH CUBE WHEN DRY (ONE DAY AFTER REMOVING FROM WATER) 1: 267.08; WEIGTH OF EACH CUBE WHEN DRY (ONE DAY AFTER REMOVING FROM WATER) 2: 1.3905; WEIGTH OF EACH CUBE WHEN DRY (ONE DAY AFTER REMOVING FROM WATER) 3: 0.5206%; WEIGTH OF EACH CUBE WHEN DRY (ONE DAY AFTER REMOVING FROM WATER) 4: 10
| AVERAGE | WEIGTH OF EACH CUBE WHEN DRY (ONE DAY AFTER REMOVING FROM WATER) 1: 267.2833; WEIGTH OF EACH CUBE WHEN DRY (ONE DAY AFTER REMOVING FROM WATER) 2: 1.687; WEIGTH OF EACH CUBE WHEN DRY (ONE DAY AFTER REMOVING FROM WATER) 3: 0.6312%; WEIGTH OF EACH CUBE WHEN DRY (ONE DAY AFTER REMOVING FROM WATER) 4: 30